## Self PSI instructions
Self-Pre-Shipment Instructions / 检验指南
1.1 Product-Description / 产品说明
Product / 产品名称: |  |  | 3 SSP 100x70mm 23F-M- C Set
Quantity / 数量:
Version number: |  |  | 1
Item number / 商品号: |  |  | 491208
Importer / 进口商: |  |  | Hans Einhell (Shanghai) Trading Co., Ltd. |  |  | 281043
Manufacturer / 工厂: |  |  | BOSS (KWB) |  |  | K-00049
Order number /订单号
Created by/at / 编制者/日期:
Checked + released by/at 确认&放行者/日期:
Confirm that the final product quality and specification is the same as the sample which you supplied to Einhell Accessories or its importers before or during the order and which was approved by Einhell Accessories. / 确认最终产品的质量和规格与您在订货前或订货时提供给Einhell Accessories或其进口商的样品相同。
Send PSI report to Einhell Accessories QC to:
email: psi-reports@einhell.com
Send PSI report to Einhell QC to:
email: PSI.PSI@einhell.com
1.2 General Description / 概述
Item / 型号 | Technical data / 技术参数 |  |  |  | Remarks / 备注
1.2.1 | Dimension and specification / 尺寸 |  | link to technical description |  | 100x70mm
1.3 Random Pick according to Quality Control Rules /随机抽检质控规则:
Samples randomly selected from the batch of above item intended for quantitative and qualitative control respectively. / 从上述批次的样品中随机抽取，分别进行定量和定性控制
Selected number (quantity) of cartons /抽检箱数
Carton number of selected cartons /抽检箱号
Total number (quantity) of cartons delivered /总出货箱数
1.4 Raw material checks and artwork checks before production and packaging process!! / 在生产和包装前检查原材料和包装资料
Description / 描述 |  | What needs to be checked? / 需要检查什么? How will it be checked? / 如何检查? What is the database for the comparison? / 比较的数据库是什么? |  | OK | NOT OK | N/A
Raw material and finished product testing / 原材料及成品检验 |  | 1. Check material and technical requirements according to the confirmed product definition. /根据确认的产品检查材料和技术要求 |  | OK
|  | 2. In case of LED lamps with LI-ION battery: Make special check for all plastic parts of the lamps. For all plastic, the maker has to confirm in a letter for every delivery that the parts are flame retardant. Moreover, the letter has to be added to this PSI. / 针对带有锂电池产品（如LED灯），需要对所有塑料件进行检查，所有塑料，制造商必须在每批货中保证零件是阻燃的，并提供保函到这个PSI中 |  |  |  | NA
|  | 3. For Random tests please use Minimum the test requirements provided from Einhell Accessories separately. / 对于随机测试，请采用 Einhell Accessories 提供的最低检测要求 |  | OK
|  | 4. All material tests need to be done at the manufacturer’s side or by the EC supplier before production start! / 所有的材料测试都需要在生产开始前由制造商或EC供应商进行 |  | OK
|  | 5. Hardness tests, functional tests etc. need to be done at the manufacturer’s side or by the EC supplier before packaging! / 硬度测试、功能测试等需要在厂家或EC供应商处进行，方可进行包装 |  |  |  | NA
Packaging and artwork / 包装 |  | 1. Every packaging label or boxes produced according to Einhell Accessories requirements and artwork need to be released from Einhell Accessories Germany or Shanghai before first mass print or production. / 根据 Einhell Accessories 的要求在第一次批量印刷或生产前，每一个包装标签，盒子，纸卡需要在 Einhell Accessories 德国或上海确认之后 |  | OK
|  | 2. The supplier is obliged to make a random check according to Einhell Accessories requirements. / 供应商有义务根据 Einhell Accessories 要求进行抽查 |  | OK
|  | 3. All packagings with Einhell Accessories red color need to be checked with the color proof card from Einhell Accessories. / 所有 Einhell Accessories 红的包装都需要与 Einhell Accessories 提供的颜色卡进行对比检查 |  | OK
1.5 Finished product, package & shipping mark / 成品，包装和唛头
Content check / 内容检查 |  |  |  | OK | NOT OK | N/A
Product marking / 产品标识 |  | Check the marking of the product according to confirmed product description / 根据确认的产品描述检查产品标记 Example: "HSS", Ø, "Einhell Accessories" (for drills) or PZ2, “Einhell Accessories”, S2 (for bits) Remark: The product marking should be checked before packaging! / 备注:包装前应检查产品标识! |  | OK
Please add pictures of all product markings / 请附上所有产品标示照片
Total length / 总长度 | [5 empty] | NA
Working length / 工作长度 | [5 empty] | NA
Diameter / 直径 | [5 empty] | NA
Thickness / 厚度 | [5 empty] | NA
Width / 宽度 | [5 empty] | NA
Height / 高度 | [5 empty] | NA
Ready packed product / 准备好包装产品 |  |  |  | OK | NOT OK | N/A
Einhell Accessories item-no. / Einhell Accessories 产品型号 |  |  | 1. Is the correct item in the packaging? / 包装上的产品正确吗？ 2. Check the front and back side of the packaging according to the artwork and item description. / 根据唛头要求和描述检查包装. 3. Double check content of the packaging. / 再次仔细检查包装内容. | OK
item description / 产品描述 |  |  |  | OK
content in the packaging / 包装内容 |  |  |  | OK
Einhell Accessories logo current version (no "r") / 当前版本的 Einhell Accessories Logo(不带r) |  |  |  | OK
Product information on the front side of the packaging / 包装正面的产品信息 |  |  |  | OK
Product information on the back side of the packaging / 包装背面的产品信息 |  |  |  | OK
Product barcode / 产品条码 |  |  |  | OK
Importer Information underneath the product barcode according to Einhell Accessories requirements and artwork / 根据 Einhell Accessories 的要求检查进口商信息下的产品条形码 |  |  |  | OK
Green Dot Logo / 绿点标志 | [5 empty] | NA
GS / MPA / TÜV marking / GS / MPA / TUV/ GS /标记 | [5 empty] | NA
CE Logo / CE标记 | [5 empty] | NA
Disposal pictogram / 处置标示 | [5 empty] | NA
Batteries or electric items : WEEE pictogram / 电池或者电器产品：WEEE 标示 | [5 empty] | NA
Safety pictogram / 安全标示 |  |  |  | OK
Weight of the single packed product / 单件包装产品的重量 |  |  |  | OK
Products which contain batteries are labeled with the Best Before Date (minimum 24 months when the goods arrive at Einhell Accessories warehouse) on the back side of the product packaging / 带电池产品，须标示有效期限在产品包装背面（到达Einhell Accessories仓库後，至少需要两年） | [5 empty] | NA
1.6 PRODUCT PACKAGING/产品包装
Type of the packaging / 包装类型 |  |  | Double check the type (sandwich blister, shrinked, etc.) according to Einhell Accessories requirements / 根据要求检查泡壳 | OK | NOT OK | N/A
Length / 长度 | [5 empty] | N/A
Width / 宽度 | [5 empty] | N/A
Height / 高度 | [5 empty] | N/A
Einhell Accessories red color according to requirement / Einhell Accessories要求的红色色彩标准 |  |  | Check according to color proof card and the mentioned tolerance on the card / 根据色卡和卡上的公差进行检查 | OK
INNER CARTON (EVE) AND EXPORT CARTON (LVE) / 内盒和外箱条码标贴 |  |  |  | OK | NOT OK | N/A
Inner carton quantity, length, width, height, gross/net weight / 内盒数量，长度，宽度，高度 |  | Qty. of the cartons, content and shipping mark according to the order and the shipping instructions / 根据订单和装运指示，检查包装内容和唛头。 |  | OK
In case of LED lamps with LI-ION battery: Inner carton has to be labeled with a sticker printed according to the rules of the UN 38.3 including Einhell Accessories phone +49(0)421 8994291 / /针对带有锂电池产品（如LED灯）UN 38.3的要求的贴纸，贴纸上印有 Einhell Accessories 的电话 +49(0)421 8994291 | [5 empty] | NA
EVE sticker and EVE barcode number / 内盒条码标贴 |  |  | Check EVE barcode with barcode reader, check readability and that numbers are correct / 用条形码阅读器检查内盒条形码，检查是否正确 | OK
Please add pictures of approved EVE barcode incl. barcode reader / 请附上核准的EVE条码及条码机照片
Export carton quantity, length, width, height, gross/net weight / 外箱数量，长度，宽度，高度 |  | Qty. of the cartons, content and shipping mark according to the order and the shipping instructions / 根据订单和装运指示，检查包装内容和唛头。 |  | OK
In case of LED lamps with LI-ION battery: Export carton has to be labeled with a sticker printed according to the rules of the UN 38.3 including Einhell Accessories phone +49(0)421 8994291 / /针对带有锂电池产品（如LED灯）内盒上必须贴上符合UN 38.3的要求的贴纸，贴纸上印有 Einhell Accessories 的电话 +49(0)421 8994291 | [5 empty] | NA
LVE sticker and LVE barcode number / 外箱条码标贴 |  |  | Check LVE barcode with barcode reader, check readability and that numbers are correct / 用条形码阅读器检查外箱条形码，检查是否正确 | OK
Please add pictures of approved LVE barcode incl. barcode reader / 请附上核准的LVE条码及条码机照片
Visual Check: (according to ISO 2859-1 Inspection level II single sampling plan) / 目视检查:(根据iso2859 -1检验二级单次抽样计划) |  |  |  | Critical Defects / 致命缺陷 | Major Defects / 主要的缺陷 | Minor Defects / 次要缺陷
Description of defects / 缺陷描述 |  |  |  | 0 | 0 | 0
Remark: Critical or major defects cannot be released and need to be reworked!!! / 注意:关键的或主要的缺陷不能被放行，需要重新处理!!!
2.1 Information and testing results / 信息及测试结果
Item / 型号 | Technical data / 技术参数 |  |  |  | Remarks / 备注
2.1.1 | Dimension & Specification / 尺寸 Please add additional information / 附加信息 = copy of testing results for hardness, profiles, product marking etc. / 测试结果硬度，型材，产品标记等。acc. to current product requirements on item data sheet! / 根据项目数据表上当前的产品要求! Please fill in real value (not only OK or not) acc. to item 1.2.1 / 请附上核准的LVE条码及条码机照片 |  | 3 SSP 100x70mm 23F-M- C Set
2.1.2 | Confirmation that 1. The products do not contain any substances listed on the candidate list of Substances of Very High Concern (SVHC) according to article 33 of the REACH regulation EC 1907/2006. For standard units the maximum limit per Substance of Very High Concern (SVHC) is 0.1% per component. / 根据REACH1907/2006/EC的规定，产品不应当包括被列为高度关注物质(SVHC)，或者是高度关注的潜在物质。 2. The products comply with the requirements of the PAH regulation acc. to the standard AfPS GS 2019:01 PAH (PAH = Polycyclic Aromatic Hydrocarbons) / 根据AfPS GS 2019:01 PAH,产品符合PAH多环芳香烃含量要求 |  | 1、OK 2、OK 3、N/A 4、OK
3. The products, if they are electrical or electronic equipment, comply with the requirements of the RoHS Directive 2011/65/EU (RoHS = Restriction of Hazardous Substances). /如果是电器或是电子产品，须符合RoHS指令 2011/65/EU 4. The products are 100% free from cadmium and lead / 产品100%不含镉和铅等重金属
2.1.3 | Please check functionality of the product and confirm (for example: LED, mechanical functions, magnet quality), / 请检查产品功能并确认 (如: LED， 机械功能，磁铁质量等) |  | N/A
2.2 Packaging / 包装
Item / 型号 | Description / 名称 |  | Reference pictures / 参考图片
2.2.1 | Please add product pictures of all imprinted sides. / 附上产品印刷每一面照片
2.2.2 | Inner box packaging (shown as picture) / 内盒包装(如图所示) and clear picture of carton marking and EVE sticker for Einhell Accessories warehouse / 有清晰的纸箱标识和外箱条形码，适用于 Einhell Accessories仓库 Check EVE barcode according to order. / 根据订单检查内盒条形码。
2.2.3 | Outer Box Packaging (Shown as picture) / 外箱包装(如图所示) and clear picture of carton marking and LVE sticker for Einhell Accessories warehouse / 有清晰的纸箱标识和外箱条形码，适用于 Einhell Accessories 仓库 Check LVE barcode according to order. / 根据订单检查外箱条形码。
2.2.4
Please add additional information like copy of testing results for hardness, profiles, product marking etc. according to requirements. / 根据要求添加测试结果的附加信息副本如硬度，外型，产品标记等.
2.2.5
Check if all barcodes overall packaging can be scanned and are on the right spot (please provide pictures). / 检查所有包装上的条码是否可以扫出。
https://webapp.einhell.com/spock/
Username: |  | kwb
Password: |  | supplier
Supplier number is: |  | 281043
Check if the appearance of all parts can meet Einhell Accessories requirements without obvious defects (color deviation, scratch, burr, big gap, shrinking mark, etc.). / 检查所有部件的外观是否满足Einhell Accessories要求，无明显的色差，刮伤，毛边，合缝大，缩水印等外观缺陷。
Check the Artwork Colors with the color proof card (if provided, please make picture of real artwork together with color proof card). / 检查颜色与色卡颜色进行对比(如有提供色卡，请拍颜色和色卡放在一起对比的照片).
Check if all required markings (Einhell Accessories address, certification logos, etc.) are correctly printed on/ added to the product acc. to Einhell Accessories suppliers handbook and Einhell Accessories order text. / 根据Einhell Accessories供应商手册和 Einhell Accessories 订单文本，检查所有需要的标记 (Einhell Accessories 地址和认证标志等)是否正确打印/添加到产品中。

## Technical description
Item: 3 SSP 100x70mm 23F-M- C Set
. Consisting of 3 sponges with
. Different grit sizes
. 1x medium, 1x fine, 1x
. super fine
Item: Angled sanding sponge
. Medium grit
. One side angled
. One side rounded
Dimensions: 100 x 70 x 26 mm
Grit size: Medium, K 60
Coating: Aluminum oxide coating
. Coated on four sides
Sponge color: yellow
Print: Black, on the side:
. kwb logo, MEDIUM
Item: Angled sanding pad, fine grain
. One side angled
. One side rounded
Dimensions: 100 x 70 x 26 mm
Grit: fine, K 100
Coating: Aluminum oxide coating
. coated on four sides
Sponge color: green
Print: black, on the side:
. Einhell logo, FINE
Item: Angled sanding pad,super fine
. Fine grain
. One side angled
. One side rounded
Dimensions: 100 x 70 x 26 mm
Grit size: Super fine, K 150
Coating: Aluminum oxide coating
. Coated on four sides
Sponge color: blue
Print: Black, on the side:
. Einhell logo, SUPERFINE
Packaging: 3 sponges in cardboard sleeve
Artwork Specification: according EINHELL print PDF
. according EINHELL style guide
Print: Euroscale + pos. custom colors